## IOT_outlet
Comment | Description | Designator | LibRef | Quantity | Value
Cap Pol | Polarized Capacitor | C1 | Cap Pol | 1 | 100uF
Cap Non-pol | Non-polarized Capacitor | C4, C5 | Cap Non-pol | 2 | 100nF
1N4007 | Diode 1A | D1, D2 | D1A | 2 | 1N4007
F1A | Fuse | F1 | Fuse | 1 | Fuse
Header 2 | Header 2 (Green) | HD1 | Hed2 | 1 | Header 2
LED5 | LED 5mm | LED1, LED2, 'LED3, LED4, LED5 | LED 5mm | 5
Header 2 - M | Header, 2-Pin, Medium | P1, P2 | Header 2 - M | 2
Header 3 - M | Header, 3-Pin, Medium | P3, P4 | Header 3 - M | 2
PIR | Header, 3-Pin | P5, P6 | Header 3 | 1
Light sensor | Header, 4-Pin | P7 | Header 4 | 1
Header 4x2 | Header, 8-Pin, 2-Row | P8 | Header 4x2 | 1
Header 4 | Header, 4-Pin | P9, P11 | Header 4 | 2
Header 6 | Header, 6-Pin | P10 | Header 6 | 1
Header 3 | Header, 3-Pin | P12 | Header 3 | 1
Header 4 | Header, 4-Pin | P13 | Header 4 | 1
Header 2 | Header, 2-Pin | P14 | Header 2 | 1
HLK-PM01 | The HLK-PM01 is a small size low cost AC to DC converter which can take in 110V/220V AC at 50/60 Hz and give 5V 3W output. The module is can be used in designs which run on 5V and needs to be powered form the AC mains. | PS1 | HLK-PM01 | 1
2N3904 | NPN General Purpose Amplifier | Q1, Q2 | 2N3904 | 2
1k | Resistor 1/4W | R1, R2, R3, R4, R5, R6, R7 | R1/4W | 7 | R1/4W - 1K
Relay 5V | Relay SPDT,10A - 12VDC 5 Pin | RL1, RL2 | Relay 1 | 2 | Relay SPDT, 10A, 12V
ZC563900 | NodeMcu Lua ESP8266 WIFI Internet of Things Network Development Module Board | U1 | ZC563900 | 1